## Eval-ADuC831QS
Qty | RefDes | Part Description | Load Y/N | Supplier | Cat No
4 | C1,C2,C3,C4 | 0.01uF SMD Multilayer Ceramic Cap, 0603 Case (FOR 812) | N | Farnell | 431-590
4 | C1,C2,C3,C4 | 0.1uF SMD Multilayer Ceramic Cap, 0603 Case (FOR 831/832) | Y | Farnell | 317-287
9 | C7,C9,C11,C13,C19,C20,C21,C5,C6 | 0.1uF SMD Multilayer Ceramic Cap, 0603 Case | Y | Farnell | 431-989
7 | C8,C10,C12,C15,C16,C22,C14 | 10uF 10V SMD Tantalum Cap, Taj-A Case | Y | Farnell | 197-130
2 | C17,C18 | 15pF SMD 0603 Case | Y | Farnell | 721-980
3 | D3 D4 D6 | PRLL4002 SMD Diode (SOD-87 case) | Y | Farnell | 316-2734
1 | D1 | Red SMD LED | Y | Farnell | 515-607
1 | D2 | Green SMD LED | Y | Farnell | 515-620
1 | D5 | Yellow SMD LED | Y | Farnell | 515-619
4 | R1,R2,R3,R4 | (812 ONLY) 47R Surface Mount Resistor, 0603 Case | N | Farnell | 911-070
4 | R1,R2,R3,R4 | 10W 0.1W 1% SMD Resistor, 0603 case | Y | Farnell | 910-995
3 | R7,R14,R17 | 831 ONLY 0W 0.063W 1% SMD Resistor, 0603 case | Y | Farnell | 772-227
2 | R8,R15 | 812 ONLY 0W 0.063W 1% SMD Resistor, 0603 case | N | Farnell | 772-227
3 | R9,R10,R22 | 0W 0.063W 1% SMD Resistor, 0603 case | Y | Farnell | 772-227
1 | R11 | 20kW 0.063W 1% SMD Resistor, 0603 case | Y | Farnell | 357-1555
1 | R12 | MPY54C569 Light Dependant Resistor | Y | Farnell | 179-611
3 | R13,R19,R20 | 560W 0.063W 1% SMD Resistor, 0603 case | Y | Farnell | 911-203
1 | R18 | 2k2W 0.063W 1% SMD Resistor, 0603 case 812 only | N | Farnell | 911-276
1 | R21 | 1.5W 0.1W 1% SMD Resistor, 0805 case | Y | Farnell | 321-7772
1 | R23 | 100kW 0.063W 1% SMD Resistor, 0603 case | N | Farnell | 911-471
5 | R24,R25,R26,R27,R6 | 1kW 0.063W 1% SMD Resistor, 0603 case | Y | Farnell | 911-471
1 | R16 | 1kW 0.063W 1% SMD Resistor, 0603 case 812 Only | N | Farnell
1 | L1 | Ferrite Bead (1206 case) | Y | Farnell | 581-094
1 | T1 | Testpoint | N | Farnell | 240-345
1 | XT1 | 16 MHz Surface Mount Crystal HC49/4HSMX case | Y | Farnell | .639-588
1 | XT1 | 11.0592 MHz Surface Mount Crystal HC49/4HSMX case | N | Farnell | 332-5295
1 | XT2 | 85SMX 32.768kHz Crystal | N | Farnell | 316-0312
1 | Q1 | BC856 PNP Transistor 812 Only | N | Farnell | 506-266
1 | U1 | ADuC831BCP | Y | ADI
1 | U1 | ADuC831BS | N | ADI
1 | U1 | ADuC832BCP | N | ADI
1 | U1 | ADuC832BS | N | ADI
1 | U1 | ADuC812BCP | N | ADI
1 | U1 | ADuC812BS | N | ADI
2 | U2,U3 | OP491GS Quad Single Supply Rail-to-Rail Op-amp | Y | Analog Devices
1 | U4 | ADM809RART | N | ADI
1 | U5 | NC7S08M5 Single AND gate | N | Farnell | 685-926
1 | U6 | MM74HC573MTC Fairchild Semi Octal D-Type Latch | N | Future Electronics
1 | U7 | HY62256B LLT1-70 32k RAM TSSOP | N | Farnell | 352-8509
1 | U8 | LM1117DT50 800mA LDO Regulator 3/DPAK | Y | Farnell | 302-4398
3 | SW1,SW2,SW3 | Sealed 6mm SMD Push Button Switch | Y | Farnell | 177-807
1 | S1 | DIL SMD Switch | Y | Farnell | 566-690
1 | J1 | 16 Pin Straight Single Row Header | Y | TSM-116-01-T-SV | Sable Electronics
1 |  | Pair of 9V Snap on Battery Connectors | Y | Farnell | 723-988
|  | 9V PP3 Battery | Y | Farnell | 279-298
1 | J2 | PCB Mounted Socket (2mm Pin Diameter) | Y | KLD-SMT2-0202-A | Sable Electronics
1 | J3 | 5 Pin 90º Single Row Header | N | Farnell | 146-694
1 | J3 | 2 Pin Straight Header with friction lock | Y | Farnell | 143-139
1 | J4 | 4 Pin 90º Single Row Header | Y | TSM-104-03-T-SH | Sable Electronics
1 | J5 | 4 Pin Straight Single Row Header | Y | TSM-104-01-T-SV | Sable Electronics
3 | J6,J9,J7 | 8 Pin Straight Single Row Header | Y | TSM-108-01-T-SV | Sable Electronics
1 | J8 | 6 Pin Straight Single Row Header | Y | TSM-106-01-T-SV | Sable Electronics
1 | Each Corner | Stick on mounting feet | Y | Farnell | 148-922
| PCB | Microconverter SAR Eval Board Rev. A1 | Y | Analog Devices Gerber Data | n/a
Sable Electronics, C/O Bourns Electronics, Mahon Industrial Estate, Blackrock, Cork, Ireland Phone: +353 21 4515384