## aduc845
XY Assembly Report for aduc845.pcb on 04/07/2003 15:27:07
Name | Part Type | Value | Tolerance | PCB Decal | Part Description |  | Stock Code | SMD | Layer
C1 | CAP | 0.1uF |  | 0603 | Multilayer Ceramic Cap |  | FEC 317-287 | Yes | Top
C2 | CAP | 0.1uF |  | 0603 | Multilayer Ceramic Cap |  | FEC 317-287 | Yes | Top
C3 | CAP+ | 10uF |  | CAP\TAJ_A |  |  |  | Yes | Top
C4 | CAP | 0.1uF |  | 0603 | Multilayer Ceramic Cap |  | FEC 317-287 | Yes | Top
C5 | CAP+ | 10uF |  | CAP\TAJ_A |  |  |  | Yes | Top
C6 | CAP | 10nF |  | 0603 | Multilayer Ceramic Cap |  | FEC 722-236 | Yes | Top
C7 | CAP | 10nF |  | 0603 | Multilayer Ceramic Cap |  | FEC 722-236 | Yes | Top
C8 | CAP | 0.1uF |  | 0603 | Multilayer Ceramic Cap |  | FEC 317-287 | Yes | Top
C9 | CAP | 0.1uF |  | 0603 | Multilayer Ceramic Cap |  | FEC 317-287 | Yes | Top
C10 | CAP | 0.1uF |  | 0603 | Multilayer Ceramic Cap |  | FEC 317-287 | Yes | Top
C11 | CAP | 0.1uF |  | 0603 | Multilayer Ceramic Cap |  | FEC 317-287 | Yes | Top
C12 | CAP | 0.1uF |  | 0603 | Multilayer Ceramic Cap |  | FEC 317-287 | Yes | Top
C13 | CAP | 0.1uF |  | 0603 | Multilayer Ceramic Cap |  | FEC 317-287 | Yes | Top
C14 | CAP+ | 10uF |  | CAP\TAJ_A | 10uF 10V SMD Tantalum Cap |  | FEC 197-130 | Yes | Top
C15 | CAP+ | 0.33uF |  | CAP\TAJ_A | Regulator Input Cap (not used) |  |  | Yes | Top
C16 | CAP+ | 10uF |  | CAP\TAJ_A | 10uF 10V SMD Tantalum Cap |  | FEC 197-130 | Yes | Top
C17 | CAP+ | 10uF |  | CAP\TAJ_A | 10uF 10V SMD Tantalum Cap |  | FEC 197-130 | Yes | Top
C18 | CAP |  |  | 0603 |  |  | unused | Yes | Top
C19 | CAP |  |  | 0603 |  |  | unused | Yes | Top
C20 | CAP | 10nF |  | 0603 | Multilayer Ceramic Cap |  | FEC 722-236 | Yes | Top
C21 | CAP | 10nF |  | 0603 | Multilayer Ceramic Cap |  | FEC 722-236 | Yes | Top
C22 | CAP | 10nF |  | 0603 | Multilayer Ceramic Cap |  | FEC 722-236 | Yes | Top
C23 | CAP | 10nF |  | 0603 | Multilayer Ceramic Cap |  | FEC 722-236 | Yes | Top
C24 | CAP | 10nF |  | 0603 | Multilayer Ceramic Cap |  | FEC 722-236 | Yes | Top
C25 | CAP | 10nF |  | 0603 | Multilayer Ceramic Cap |  | FEC 722-236 | Yes | Top
C26 | CAP | 10nF |  | 0603 | Multilayer Ceramic Cap |  | FEC 722-236 | Yes | Top
C27 | CAP | 10nF |  | 0603 | Multilayer Ceramic Cap |  | FEC 722-236 | Yes | Top
C28 | CAP | 0.1uF |  | 0603 | Multilayer Ceramic Cap |  | FEC 317-287 | Yes | Top
D1 | DIODE-PRLL4002 |  |  | SOD87 | PRLL4002 SMD Diode (SOD-87 case) |  | FEC 316-2734 | Yes | Top
D2 | DIODE-PRLL4002 |  |  | SOD87 | PRLL4002 SMD Diode (SOD-87 case) |  | FEC 316-2734 | Yes | Top
D3 | DIODE-PRLL4002 |  |  | SOD87 | PRLL4002 SMD Diode (SOD-87 case) |  | FEC 316-2734 | Yes | Top
D4 | LED |  |  | LED_CHIP | Green SMD LED (Power) |  | FEC 515-620 | Yes | Top
D5 | LED |  |  | LED_CHIP | Red SMD LED (Dislay) |  | FEC 515-607 | Yes | Top
J1 | CON\BARREL_SMD |  |  | CON\BARREL_SMD | PCB Mounted Socket (2mm Pin Diameter) | Kycon (Sable Electronics) | KLD-SMT2-0202-A | No | Top
J2 | CON\20HEADER_SMD |  |  | SIP-20P_SMD | 20 Pin Straight Single Row Surface Mount Header | Samtec (Sable Electronics) | TSM-120-01-T-SV | No | Top
J3 | CON\26HEADER_SMD |  |  | SIP-26P_SMD | 26 Pin Straight Single Row Surface Mount Header | Samtec (Sable Electronics) | TSM-126-01-T-SV | No | Top
J4 | CON-SIP-5P |  |  | SIP-5P | 5 Pin Straight Single Row Header | Samtec (Sable Electronics) | TSM-105-01-T-SV | No | Top
J5 | SIP-4P-RA_SMD |  |  | SIP-4P-RA_SMD | 4 Pin 90º Single Row Surface Mount Header | Samtec (Sable Electronics) | TSM-104-02-T-SH | No | Top
J6 | CON\5HEADER |  |  | SIP-5P | 5 Pin 90º Single Row Thru Hole Header | Farnell | 146-694 | No | Top
J7 | CON\6HEADER_SMD |  |  | SIP-6PIN_SMD | 6 Pin Straight Single Row Surface Mount Header | Samtec (Sable Electronics) | TSM-106-01-T-SV | No | Top
L1 | BEAD |  |  | 1206 | Ferrite Bead (1206 case) | Farnell | 581-094 | Yes | Top
P1 | BATT_9V |  |  | BATT_9V | Pair of 9V Snap on Battery Connectors | Farnell | 723-988 | No | Top
R1 | RES | 5K6 | 0.1% | 0603 | 0.063W 1% SMD Resistor |  | FEC 911-320 | Yes | Top
R2 | RES | 0r |  | 0603 | 0.063W 1% SMD Resistor |  | FEC 772-227 | Yes | Top
R3 | RES | 0r |  | 0603 | 0.063W 1% SMD Resistor |  | FEC 772-227 | Yes | Top
R4 | RES | 0r |  | 0603 | 0.063W 1% SMD Resistor |  | FEC 772-227 | Yes | Top
R5 | RES | 0r |  | 0603 | 0.063W 1% SMD Resistor |  | FEC 772-227 | Yes | Top
R6 | RES | 560r |  | 0603 | 0.063W 1% SMD Resistor |  | FEC 911-203 | Yes | Top
R7 | RES | 1r6 |  | 0603 | 1.5R 0.063W 5% SMD Resistor |  | FEC 758-267 | Yes | Top
R8 | RES | 560r |  | 0603 | 0.063W 1% SMD Resistor |  | FEC 911-203 | Yes | Top
R9 | RES | 1k |  | 0603 | 0.063W 1% SMD Resistor |  | FEC 911-239 | Yes | Top
R10 | RES | 1k |  | 0603 | 0.063W 1% SMD Resistor |  | FEC 911-239 | Yes | Top
R11 | RES | 0r |  | 0603 | 0.063W 1% SMD Resistor |  | FEC 772-227 | Yes | Top
R12 | RES | 0r |  | 0603 | 0.063W 1% SMD Resistor |  | FEC 772-227 | Yes | Top
R13 | RES | 0r |  | 0603 | 0.063W 1% SMD Resistor |  | FEC 772-227 | Yes | Top
R14 | RES | 0r |  | 0603 | 0.063W 1% SMD Resistor |  | FEC 772-227 | Yes | Top
R15 | RES | 0r |  | 0603 | 0.063W 1% SMD Resistor |  | FEC 772-227 | Yes | Top
R16 | RES | 0r |  | 0603 | 0.063W 1% SMD Resistor |  | FEC 772-227 | Yes | Top
R17 | RES | 0r |  | 0603 | 0.063W 1% SMD Resistor |  | FEC 772-227 | Yes | Top
R18 | RES | 0r |  | 0603 | 0.063W 1% SMD Resistor |  | FEC 772-227 | Yes | Top
R19 | RES | 0r |  | 0603 | 0.063W 1% SMD Resistor |  | FEC 772-227 | Yes | Top
R20 | RES | 0r |  | 0603 | 0.063W 1% SMD Resistor |  | FEC 772-227 | Yes | Top
RTD1 | RTD |  |  | 0805 | 100R Class B 0805 RTD | Enercorp | PCS 1.1503.1 | Yes | Top
S1 | SW-PUSH-SMD |  |  | SW_PB_SMD_6MM | Sealed 6mm SMD Push Button Switch | Farnell | 177-807 | Yes | Top
S2 | SW-PUSH-SMD |  |  | SW_PB_SMD_6MM | Sealed 6mm SMD Push Button Switch | Farnell | 177-807 | Yes | Top
S3 | SW-PUSH-SMD |  |  | SW_PB_SMD_6MM | Sealed 6mm SMD Push Button Switch | Farnell | 177-807 | Yes | Top
S4 | SW\8DIP |  |  | SW-G8P | Surface Mount Low Profile 8 way DIP Switch | Farnell | 566-718 | Yes | Top
U1 | ADUC845 |  |  | CSP-56 |  | ADI |  | Yes | Top
U2 | ZR78L05G |  |  | SOT223 | ZR78L05G, SOT223 200mA regulator | Farnell | 572-239 | Yes | Top
U3 | ADR421 |  |  | SO8NB |  | ADI |  | Yes | Top
U4 | OP284 |  |  | SO8NB | OP284ES - Dual Single Supply Rail to Rail Op-amp |  |  | Yes | Top
U6 | ADUC_SAMPLE |  |  | ADUC_SAMPLE |  | ADI |  | Yes | Top
Y1 | XTAL_SMD | 32.768kHz |  | XTAL_85SMX | 32.768kHz Crystal (85SMX package) | Farnell | 316-0312 | Yes | Top
| Each Corner |  |  |  | Stick on mounting feet | Farnell | 148-922